## Table1
Production Line: |  | S07 |  | Product Number:
Model Name: |  |  |  | PCB Ver: | REV3
Program Name: |  |  |  | BOM Revision: | EB.11
Machine Name: |  | NPM1-1 |  | Configuration:
Mount Points: |  | 1072 |  | Oracle Program:
Table:= 1
站别 | 部品料號 | 規格 | 用量 | 位置 | 零件形狀 | Feeder | 備注
Table1-5-L | 1014-00L9100 | RES,0201,RM02JTN511(RoHS)(HF),510 OHM 1/20W 5%,TA-I大毅 | 4 | R966,R973, | *R-0201 | 8X2mm
1014-00HW200
1014-00L3000
1014-00LL300
1014-00N3L00
Table1-5-R | 1014-00GD100 | RES,0201,RM02JTN272(RoHS)(HF),2.7K OHM 1/20W 5%,TA-I大毅 | 8 | ER281,ER282,R140,R141, | *R-0201 | 8X2mm
1014-00F0000
1014-00G5200
1014-00M4300
1014-00N2Q00
Table1-6-L | 1012-010A100 | RES,0201,RM02FTN4022(RoHS)(HF),40.2K OHM 1/20W 1%,TA-I大毅 | 6 | R15,R17,R20, | *R-0201 | 8X2mm
1012-00UF000
1012-0114K00
1012-011C800
1012-011E500
Table1-6-R | 1012-002J100 | RES,0201,RM02FTN1002(RoHS)(HF),10K OHM 1/20W 1%,TA-I大毅 | 14 | R1,R29,R30,R41,WR22,WR38,WR39, | *R-0201 | 8X2mm
1012-0001000
1012-008C300
1012-008D200
1012-0119900
Table1-7-L | 1012-002N100 | RES,0201,RM02FTN1502(RoHS)(HF),15K OHM 1/20W 1%,TA-I大毅 | 6 | R19,R23,R80, | *R-0201 | 8X2mm
1012-00A2000
1012-00NP300
1012-00NY200
1012-011A100
Table1-7-R | 1014-0009100 | RES,0201,RM02JTN472(RoHS)(HF),4.7K OHM 1/20W 5%,TA-I大毅 | 22 | R112,R114,R128,R164,R171,WR61,WR63,WR65,WR67,WR69,WR71, | *R-0201 | 8X2mm
1014-001X000
1014-005L200
1014-0062300
Table1-8-L | 1012-011XF00 | RES_Thick film chip,SMD,RM02FTN3162,0201,31.6k ohm,1/20W,1%,TA-I大毅,RoHS | 6 | WR108,WR109,WR56, | *R-0201 | 8X2mm
1012-00PN000
1012-00PT300
1012-011XN00
1012-011Y400
Table1-8-R | 1014-0004100 | RES,0201,RM02JTN103(RoHS)(HF),10K OHM 1/20W 5%,TA-I大毅 | 28 | R10,R118,R12,R125,R134,R135,R151,R157,R161,R71,R8,WR21,WR40,WR41, | *R-0201 | 8X2mm
1014-000V000
1014-005U200
1014-00FZ300
1014-00KEM00
Table1-9-L | 1014-00N9Z00 | RES_Thick film chip,SMD,RM02JTN391,0201,390ohm,1/20W,5%,TA-I大毅,RoHS | 4 | R970,R971, | *R-0201 | 8X2mm
1014-00B8000
1014-00NA000
1014-00NA100
Table1-9-R | 1012-011YC00 | RES_Thick film chip,SMD,RC-01W5902FT,0201,59k ohm,1/20W,1%,FENGHUA ADVANCED風華高新,HF;RoHS | 2 | R14, | *R-0201 | 8X2mm
1012-00U4200
1012-011D600
1012-011F300
1012-011XW00
Table1-10-L | 1012-00YS100 | RES,0201,RM02FTN2400(RoHS)(HF),240R OHM 1/20W 1%,TA-I大毅 | 4 | R968,R975, | *R-0201 | 8X2mm
1012-00QU000
1012-00X8200
1012-00ZE300
1012-0117S00
Table1-10-R | 1012-0118Z00 | RES_Thick film chip,SMD,RM02FTN7502,0201,75k ohm,1/20W,1%,TA-I大毅,RoHS | 2 | R163, | *R-0201 | 8X2mm
1012-006Z000
1012-0118Y00
1012-011DP00
Table1-11-L | 1014-00N1600 | RES_Thick film chip,SMD,WR02X821JTL,0201,820ohm,1/20W,5%,WALSIN華新,RoHS | 4 | R967,R974, | *R-0201 | 8X2mm
1014-00MD000
1014-00N4400
1014-00N4A00
Table1-11-R | 1012-011XL00 | RES_Thick film chip,SMD,RM02FTN1102,0201,11k ohm,1/20W,1%,TA-I大毅,RoHS | 2 | R185, | *R-0201 | 8X2mm
1012-011KA00
1012-011W100
1012-011Y300
Table1-12-L | 1014-00EW000 | RES,0201,RC0201JR-07120RL(RoHS)(HF),120 OHM 1/20W 5%,YAGEO國巨 | 4 | R965,R976, | *R-0201 | 8X2mm
1012-00Y7100
1012-010V300
1014-00G4200
Table1-12-R | 1012-0119000 | RES_Thick film chip,SMD,RM02FTN1742,0201,17.4k ohm,1/20W,1%,TA-I大毅,RoHS;HF | 2 | R184, | *R-0201 | 8X2mm
1012-0112B00
1012-0115N00
1012-011AC00
Table1-13-L | 1012-00H2100 | RES,0201,RM02FTN2201(RoHS)(HF),2.2K OHM 1/20W 1%,TA-I大毅 | 2 | R11, | *R-0201 | 8X2mm
1012-001X000
1012-00RM200
1012-00RT300
1012-011AU00
Table1-13-R | 1012-00QB100 | RES,0201,RM02FTN1001(RoHS)(HF),1K OHM 1/20W 1%,TA-I大毅 | 2 | R2, | *R-0201 | 8X2mm
1012-002V000
1012-00NG300
1012-00Q9200
1012-0119800
Table1-14-L | 1012-00UP100 | RES,0201,RM02FTN4702(RoHS)(HF),47K OHM 1/20W 1%,TA-I大毅 | 2 | R364, | *R-0201 | 8X2mm
1012-00NH000
1012-011CJ00
1012-011FD00
1012-011H300
| Wednesday January 18, 2023 15:38:27 PM |  |  |  | 2023/1/18 03:38:27 PM
核准: |  | 審核: |  |  | 製表:鄭延鴻

## Table2
Production Line: |  | S07 |  | Product Number:
Model Name: |  |  |  | PCB Ver: | REV3
Program Name: |  |  |  | BOM Revision: | EB.11
Machine Name: |  | NPM1-2 |  | Configuration:
Mount Points: |  | 1072 |  | Oracle Program:
Table:= 2
站别 | 部品料號 | 規格 | 用量 | 位置 | 零件形狀 | Feeder | 備注
Table2-5-L | 1012-011YF00 | RES_Thick film chip,SMD,RC-01W6193FT,0201,619k ohm,1/20W,1%,FENGHUA ADVANCED風華高新,HF;RoHS | 2 | R38, | *R-0201 | 8X2mm
1012-011MY00
1012-011N100
1012-011Y000
1012-011Y700
Table2-5-R | 1012-00YN100 | RES,0201,RM02FTN1202(RoHS)(HF),12K OHM 1/20W 1%,TA-I大毅 | 6 | R24,R32,R89, | *R-0201 | 8X2mm
1012-0055000
1012-007Z300
1012-00VN200
1012-0119P00
Table2-6-L | 1012-011Y800 | RES_Thick film chip,SMD,RC-01W6342FT,0201,63.4k ohm,1/20W,1%,FENGHUA ADVANCED風華高新,HF;RoHS | 2 | R92, | *R-0201 | 8X2mm
1012-0100300
1012-011DE00
1012-011NH00
1012-011XG00
1012-011XP00
Table2-6-R | 1014-0003100 | RES,0201,RM02JTN102(RoHS)(HF),1K OHM 1/20W 5%,TA-I大毅 | 6 | R111,R122,R36, | *R-0201 | 8X2mm
1014-000S000
1014-001W300
1014-00FD200
1014-00L0300
1014-00N6700
Table2-7-L | 1012-011Y900 | RES_Thick film chip,SMD,RC-01W1602FT,0201,16k ohm,1/20W,1%,FENGHUA ADVANCED風華高新,HF;RoHS | 2 | R26, | *R-0201 | 8X2mm
1012-011A700
1012-011ED00
1012-011XT00
Table2-7-R | 1012-002K100 | RES,0201,RM02FTN10R0(RoHS)(HF),10 OHM 1/20W 1%,TA-I大毅 | 18 | L42,L43,L44,L45,L47,L50,R152,R154,R155, | *R-0201 | 8X2mm
1012-001W000
1012-00NX200
1012-00P8300
1012-0119D00
Table2-8-L | 1012-00Z0100 | RES,0201,RM02FTN68R0(RoHS)(HF),68 OHM 1/20W 1%,TA-I大毅 | 4 | R136,R137, | *R-0201 | 8X2mm
1012-00L3000
1012-00WQ200
1012-00WR300
1012-011DJ00
Table2-8-R | 1014-0001100 | RES,0201,RM02JTN0(RoHS)(HF),0 OHM 1/20W JUMP,TA-I大毅 | 64 | C1026,C1037,C1054,C319,R103,R104,R165,R167,R169,R187,R188,R189,R195,R196,R209,R215,R217,R229,R231,R233,R236,R248,R249,R251,R82,WR117,WR118,WR119,WR229,WR57,WR77,WR81, | *R-0201 | 8X2mm
1014-0002000
1014-001O300
1014-00FC200
Table2-9-L | 1012-00QC100 | RES,0201,RM02FTN20R0(RoHS)(HF),20 OHM 1/20W 1%,TA-I大毅 | 2 | R22, | *R-0201 | 8X2mm
1012-00NU000
1012-00QA200
1012-00ZD300
1012-011AS00
Table2-9-R | 1012-011XM00 | RES_Thick film chip,SMD,RM02FTN3242,0201,32.4k ohm,1/20W,1%,TA-I大毅,RoHS | 2 | R16, | *R-0201 | 8X2mm
1012-011MT00
1012-011XS00
1012-011XY00
Table2-10-L | 1012-011VD00 | RES_Thick film chip,SMD,RM02FTN8662,0201,86.6k ohm,1/20W,1%,TA-I大毅,RoHS | 2 | R162, | *R-0201 | 8X2mm
1012-00NA000
1012-00X9200
1012-0112G00
1012-011DX00
Table2-10-R | 1014-00N6300 | RES_Thick film chip,SMD,RM02JTN203,0201,20k ohm,1/20W,5%,TA-I大毅,RoHS | 2 | R6, | *R-0201 | 8X2mm
1012-00N3000
1012-00XX100
1012-00Z5200
1012-00ZC300
1012-011AQ00
1014-00N0B00
1014-00N0H00
1014-00N2G00
1014-00N9W00
Table2-11-L | 1012-00YR100 | RES,0201,RM02FTN22R0(RoHS)(HF),22 OHM 1/20W 1%,TA-I大毅 | 2 | R40, | *R-0201 | 8X2mm
1012-00AU000
1012-00TR300
1012-00UL200
1012-011AY00
Table2-11-R | 1012-011XH00 | RES_Thick film chip,SMD,RM02FTN1652,0201,16.5k ohm,1/20W,1%,TA-I大毅,RoHS | 2 | R91, | *R-0201 | 8X2mm
1012-0117Y00
1012-011XQ00
1012-011Y100
Table2-12-L | 1012-00Y7100 | RES,0201,RM02FTN1200(RoHS)(HF),120 OHM 1/20W 1%,TA-I大毅 | 2 | R108, | *R-0201 | 8X2mm
1012-010V300
1012-0112700
1012-0119N00
Table2-12-R | 1012-011XK00 | RES_Thick film chip,SMD,RM02FTN1782,0201,17.8k ohm,1/20W,1%,TA-I大毅,RoHS | 2 | R25, | *R-0201 | 8X2mm
1012-011K900
1012-011XR00
1012-011Y200
Table2-13-L | 1012-00XX100 | RES,0201,RM02FTN2002(RoHS)(HF),20K OHM 1/20W 1%,TA-I大毅 | 2 | R88, | *R-0201 | 8X2mm
1012-00N3000
1012-00Z5200
1012-00ZC300
1012-011AQ00
Table2-13-R | 1012-011F400 | RES_Thick film chip,SMD,WR02X5763FAL,0201,576k ohm,1/20W,1%,WALSIN華新,RoHS;HF | 2 | R21, | *R-0201 | 8X2mm
1012-007N200
1012-007X000
1012-011D500
Table2-14-L | 1012-00U8300 | RES,0201,WR02X6042FAL(RoHS),60.4K OHM 1/20W 1%,WALSIN華新 | 2 | R178, | *R-0201 | 8X2mm
1012-00U3200
1012-0104000
1012-011D800
Table2-14-R | 1014-00N5700 | RES_Thick film chip,SMD,WR02X183 JAL,0201,18k ohm,1/20W,5%,WALSIN華新,RoHS;HF | 2 | R27, | *R-0201 | 8X2mm
1012-011EF00
1014-00KT000
1014-00N2C00
| Wednesday January 18, 2023 15:38:27 PM |  |  |  | 2023/1/18 03:38:27 PM
核准: |  | 審核: |  |  | 製表:鄭延鴻

## Table3
Production Line: |  | S07 |  | Product Number:
Model Name: |  |  |  | PCB Ver: | REV3
Program Name: |  |  |  | BOM Revision: | EB.11
Machine Name: |  | NPM1-3 |  | Configuration:
Mount Points: |  | 1072 |  | Oracle Program:
Table:= 3
站别 | 部品料號 | 規格 | 用量 | 位置 | 零件形狀 | Feeder | 備注
Table3-5-L | 0901-01HNJ00 | Ferrite Bead,SMD,PBY060303T-121Y-N,0201,-,120Ω@100MHz,+/- 25%,450mA,0.23Ω,CHILISIN奇力新,RoHS | 18 | R93,WB2,WB3,WB4,WB5,WB6,WB7,WB8,WB9, | *BEAD-0201 | 8X2mm
0901-01GP000
0901-01HPE00
Table3-5-R | 0903-035Q000 | INDUCTOR,0201,LQP03TG1N0B02D(RoHS),1.0NH +-0.1NH RDC:150mR IDC:600mA,MURATA | 2 | C1050, | *L-0201 | 8X2mm
Table3-6-L | 1012-00YH100 | RES,0201,RM02FTN1000(RoHS)(HF),100 OHM 1/20W 1%,TA-I大毅 | 28 | C79,R175,R180,R182,R198,R199,R227,R228,R245,R246,R33,R35,R37,R39, | *R-0201 | 8X2mm
1012-004N000
1012-00TQ300
1012-00UU200
1012-0119700
Table3-6-R | 1012-011YA00 | RES_Thick film chip,SMD,RC-01W4302FT,0201,43k ohm,1/20W,1%,FENGHUA ADVANCED風華高新,HF;RoHS | 4 | R31,R69, | *R-0201 | 8X2mm
1012-011EG00
1012-011K000
1012-011XJ00
1012-011XU00
1012-011Y500
Table3-7-L | 1A10-00U3H00 | MLCC,SMD,CL03A105MP3NSNC,0201,1uF,X5R,+/- 20%,10V,SAMSUNG,RoHS | 32 | C1016,C1039,C1047,C1064,C3,C38,C50,C7,C84,C86,WC179,WC180,WC189,WC194,WC197,WC201, | *C-0201 | 8X2mm
1A10-00U4B00
Table3-7-R | 1A10-00U3900 | MLCC,SMD,GJM0335C1E2R2WB01D,0201,2.2pF,COG,+/- 0.05pf,25V,MURATA,HF;RoHS | 6 | C309,C312,C316, | *C-0201 | 8X2mm
Table3-8-L | 1A10-00TYP00 | MLCC,SMD,0201X105M6R3CT,0201,1uF,X5R,+/- 20%,6.3V,WALSIN華新,RoHS | 38 | C106,C11,C111,C12,C124,C126,C127,C129,C130,C132,C135,C186,C188,C21,C427,C459,C460,C52,C8, | *C-0201 | 8X2mm
1A10-00BRA00
1A10-00K0C00
1A10-00NP600
1A10-00U3W00
1A10-00U6200
1A10-00UMK00
| Wednesday January 18, 2023 15:38:27 PM |  |  |  | 2023/1/18 03:38:27 PM
核准: |  | 審核: |  |  | 製表:鄭延鴻

## Table4
Production Line: |  | S07 |  | Product Number:
Model Name: |  |  |  | PCB Ver: | REV3
Program Name: |  |  |  | BOM Revision: | EB.11
Machine Name: |  | NPM1-4 |  | Configuration:
Mount Points: |  | 1072 |  | Oracle Program:
Table:= 4
站别 | 部品料號 | 規格 | 用量 | 位置 | 零件形狀 | Feeder | 備注
Table4-5-L | 0903-02F4000 | INDUCTOR 3.9NH/400mA (0201) 0.1NH,MURATA/LQP03TN3N9B02D(RoHS)(HF) | 4 | C294,L12, | *L-0201 | 8X2mm
Table4-5-R | 1A10-00LX600 | MLCC,0201,GRM0335C1E220JA01D(RoHS),22PF 25V COG +-5%,MURATA | 12 | C1024,C1025,C1027,C1028,C502,C504, | *C-0201 | 8X2mm
Table4-6-L | 1012-011YD00 | RES_Thick film chip,SMD,RC-01W1372FT,0201,13.7k ohm,1/20W,1%,FENGHUA ADVANCED風華高新,HF;RoHS | 4 | R79,R94, | *R-0201 | 8X2mm
1012-00VT200
1012-0119W00
1012-011GJ00
1012-011XX00
Table4-6-R | 1A10-004WE00 | MLCC,SMD,0201N330J250CT,0201,1,33pF,NP0,+/- 5%,25V,WALSIN華新,RoHS | 24 | C1033,C1036,C1038,C1076,C296,C311,C317,C318,C503,C505,R213,R252, | *C-0201 | 8X2mm
1A10-00N8600
Table4-7-L | 1012-00YQ100 | RES,0201,RM02FTN2000(RoHS)(HF),200 OHM 1/20W 1%,TA-I大毅 | 6 | R116,R969,R972, | *R-0201 | 8X2mm
1012-00RG000
1012-00X7200
1012-00ZB300
1012-011AN00
Table4-7-R | 1A10-00U1200 | MLCC,SMD,0201N101J500CT,0201,100pF,NP0,+/- 5%,50V,WALSIN華新,RoHS | 24 | C324,C500,C501,C74,WC185,WC186,WC187,WC188,WC190,WC191,WC192,WC193, | *C-0201 | 8X2mm
1A10-00JM600
1A10-00KJ600
1A10-00TZG00
1A10-00TZT00
1A10-00U2N00
Table4-8-L | 1A10-009LF00 | MLCC,0201,CC0201JRNPO9BN150(RoHS),15PF 50V NPO +-5%,YAGEO國巨 | 10 | C448,C77,C81,L64,L78, | *C-0201 | 8X2mm
1A10-00NS600
Table4-8-R | 1A10-00K2F00 | MLCC,0201,CC0201KRX5R6BB104(RoHS)(HF),0.1UF 10V X5R +-10%,YAGEO國巨 | 38 | C144,C15,C158,C303,C397,C399,C408,C409,C410,C469,C60,C66,C67,C69,C71,C72,C75,C78,C85, | *C-0201 | 8X2mm
1A10-00D5100
1A10-00GV600
1A10-00T5600
1A10-00TZF00
Table4-9-L | 1014-0005100 | RES,0201,RM02JTN104(RoHS)(HF),100K OHM 1/20W 5%,TA-I大毅 | 4 | R113,R172, | *R-0201 | 8X2mm
1014-000Y000
1014-005T200
1014-00D4300
1014-00N1S00
Table4-9-R | 1A10-00U4700 | MLCC,SMD,C0603X5R682KDTS,0201,6800pF,X5R,+/- 10%,10V,DARFON達方,RoHS | 2 | C44, | *C-0201 | 8X2mm
1A10-00U3K00
1A10-00U3S00
1A10-00U3V00
Table4-10-L | 1A10-00TYN00 | MLCC,SMD,GJM0335C1E1R6BB01,0201,1.6pF,COG,+/- 0.1pf,25V,MURATA,RoHS | 2 | L8, | *C-0201 | 8X2mm
Table4-10-R | 1014-00GG100 | RES,0201,RM02JTN392(RoHS)(HF),3.9K OHM 1/20W 5%,TA-I大毅 | 2 | R28, | *R-0201 | 8X2mm
1014-00FQ000
1014-00G8200
1014-00LU300
1014-00N3700
| Wednesday January 18, 2023 15:38:27 PM |  |  |  | 2023/1/18 03:38:27 PM
核准: |  | 審核: |  |  | 製表:鄭延鴻

## Table5
Production Line: |  | S07 |  | Product Number:
Model Name: |  |  |  | PCB Ver: | REV3
Program Name: |  |  |  | BOM Revision: | EB.11
Machine Name: |  | NPM2-1 |  | Configuration:
Mount Points: |  | 1072 |  | Oracle Program:
Table:= 5
站别 | 部品料號 | 規格 | 用量 | 位置 | 零件形狀 | Feeder | 備注
Table5-5-L | 0617-00FB700 | IC Switching Converter/Regulator,SMD,MP1657GTF-Z,SOT563-6,組數:3,DC,4.5V~16V,2A,MPS,RoHS | 6 | U10,U45,U9, | *SOT563-6 | 8X4mm
Table5-5-R | 1A20-03CSY00 | MLCC,SMD,0402B683K160CT,0402,0.068uF,X7R,+/- 10%,16V,WALSIN華新,RoHS | 12 | C1010,C1011,C1014,C1058,C1059,C1060, | *C-0402 | 8X2mm
1A20-009FF00
1A20-021V100
Table5-6-L | 0702-0JJA000 | BJT,SMD,MMBT3904,SOT¦23-3,組數:1,Vceo=40V,Ic=200mA,NPN,GRANDE,RoHS | 8 | Q3,Q6,WQ2,WQ3, | *SOTl23-3 | 8X4mm
0702-00ZH000
0702-0107000
Table5-6-R | 1024-000H300 | RES,0402,WR04X103 JTL(RoHS)(HF)(SGP),10K OHM 1/16W 5%,WALSIN華新 | 16 | ER207,ER209,ER22,ER43,ER44,ER8,WR142,WR234, | *R-0402 | 8X2mm
1024-000F100
1024-000G000
1024-005L200
Table5-7-L | 0649-003U000 | IC,SC-70,RTC6603(RoHS),GAAS IC SPDT SW,RICHWAVE | 8 | SW2,SW3,SW4,SW5, | *SC-70 | 8X4mm
Table5-7-R | 1024-0004300 | RES,0402,WR04X000 PTL(RoHS)(HF)(SGP),0 OHM 1/16W JUMP,WALSIN華新 | 26 | R100,R133,R170,R18,R34,R73,R75,R83,R84,R86,R87,R98,R99, | *R-0402 | 8X2mm
1024-0001100
1024-0002000
1024-005D200
Table5-8-L | 1A10-00URL00 | MLCC,SMD,0201X104K160CT,0201,0.1uF,X5R,+/- 10%,16V,WALSIN華新,RoHS | 6 | WC195,WC196,WC206, | *C-0201 | 8X2mm
1A10-00PB600
1A10-00U4500
1A10-00UM200
1A10-00URP00
Table5-8-R | 1A10-00U0600 | MLCC,SMD,GJM0335C1E2R7BB01D,0201,2.7pF,COG,+/- 0.1pf,25V,MURATA,RoHS | 10 | C1020,C1049,C281,C292,C305, | *C-0201 | 8X2mm
Table5-9-L | 1A20-00JGA00 | MLCC,0402,CL05A105KQ5NNNC(RoHS)(HF)(SGP),1UF 6.3V X5R +-10%,SAMSUNG | 6 | EC68,EC78,EC990, | *C-0402 | 8X2mm
1A20-009ZF00
1A20-00A0E00
1A20-00A3C00
1A20-00A4100
Table5-9-R | 1022-00LE300 | RES,0402,WR04X3010FTL(RoHS)(HF),301 OHM 1/16W 1%,WALSIN華新 | 2 | R115, | *R-0402 | 8X2mm
1022-0095100
1022-0096000
1022-012W200
1022-0XL5400
Table5-10-L | 1022-01NO300 | RES,0402,WR04X2372FTL(RoHS),23.7K OHM 1/16W 1%,WALSIN華新 | 2 | WR233, | *R-0402 | 8X2mm
1022-01NM200
Table5-10-R | 1022-00YB300 | RES,0402,WR04X2202FTL(RoHS)(HF),22K OHM 1/16W 1%,WALSIN華新 | 2 | WR52, | *R-0402 | 8X2mm
1022-006C100
1022-006D000
1022-00Y8200
1022-0XL2M00
Table5-11-L | 1022-0090300 | RES,0402,WR04X3001FTL(RoHS),3K OHM 1/16W 1%,WALSIN華新 | 2 | WR58, | *R-0402 | 8X2mm
1022-008Y100
1022-008Z000
1022-0WEF200
1022-0XL4Z00
Table5-11-R | 1024-0046300 | RES,0402,WR04X472 JTL(RoHS)(HF)(SGP),4.7K OHM 1/16W 5%,WALSIN華新 | 2 | R495, | *R-0402 | 8X2mm
1024-0044100
1024-0045000
1024-006X200
Table5-12-L | 0903-02H2000 | INDUCTOR 27nH 140mA 3% (0201),MURATA/LQP03TN27NH02D(RoHS) | 4 | L26,L27, | *L-0201 | 8X2mm
Table5-12-R | 0903-02Q5000 | INDUCTOR,0201,LQP03TN15NH02D(RoHS),15nH +-3% RDC:700mR IDC:250mA,MURATA | 2 | L82, | *L-0201 | 8X2mm
Table5-13-L | 1022-00KY300 | RES,0402,WR04X2401FTL(RoHS),2.4K OHM 1/16W 1%,WALSIN華新 | 2 | ER9, | *R-0402 | 8X2mm
1022-0075100
1022-0076000
1022-00ZT200
1022-0XL3B00
Table5-13-R | 1A10-00GB600 | MLCC,0201,GJM0335C1E1R5BB01(RoHS),1.5PF 25V +-0.1pF,MURATA | 2 | C1046, | *C-0201 | 8X2mm
Table5-14-L | 1022-00TV300 | RES,0402,WR04X1501FTL(RoHS)(HF)(SGP),1.5K OHM 1/16W 1%,WALSIN華新 | 2 | ER144, | *R-0402 | 8X2mm
1022-0035100
1022-0036000
1022-00TQ200
Table5-14-R | 1A10-00GA600 | MLCC,SMD,GJM0335C1E1R2BB01,0201,1.2pF,COG,+/- 0.1pf,25V,MURATA,RoHS | 2 | C401, | *C-0201 | 8X2mm
Table5-15-L | 0903-02GE000 | INDUCTOR 22nH 150mA (0201) 3%,MURATA/LQP03TN22NH02D(RoHS) | 2 | L31, | *L-0201 | 8X2mm
Table5-15-R | 0903-02H3000 | INDUCTOR 33nH 120mA 5% (0201),MURATA/LQP03TN33NJ02D(RoHS) | 2 | L30, | *L-0201 | 8X2mm
Table5-16-L | 0903-02FM000 | INDUCTOR 5.6nH 350mA 3% 0201,MURATA/LQP03TN5N6H02D(RoHS)(HF) | 2 | L25, | *L-0201 | 8X2mm
| Wednesday January 18, 2023 15:38:27 PM |  |  |  | 2023/1/18 03:38:27 PM
核准: |  | 審核: |  |  | 製表:鄭延鴻

## Table6
Production Line: |  | S07 |  | Product Number:
Model Name: |  |  |  | PCB Ver: | REV3
Program Name: |  |  |  | BOM Revision: | EB.11
Machine Name: |  | NPM2-2 |  | Configuration:
Mount Points: |  | 1072 |  | Oracle Program:
Table:= 6
站别 | 部品料號 | 規格 | 用量 | 位置 | 零件形狀 | Feeder | 備注
Table6-1-L | 1A10-00U0700 | MLCC,SMD,GJM0335C1E6R8BB01D,0201,6.8pF,COG,+/- 0.1pf,25V,MURATA,RoHS | 4 | R230,R235, | *C-0201 | 8X2mm
Table6-1-R | 0902-036HP00 | Multilayer inductor,SMD,LQP03TN6N8J02D,0201,-,6.8nH,+/- 5%,300mA,0.6Ω,MURATA,RoHS | 6 | L62,L68,L9, | *L-0201 | 8X2mm
Table6-2-L | 1A10-00NG600 | MLCC,0201,GJM0335C1E4R3BB01D(RoHS),4.3PF 25V COG +-0.1PF,MURATA | 4 | L76,R197, | *C-0201 | 8X2mm
Table6-2-R | 1A10-00JBE00 | MLCC,0201,0201B102K160CT(RoHS),1000PF 16V X7R +-10%,WALSIN華新 | 8 | C272,C275,C279,C287, | *C-0201 | 8X2mm
1A10-0008600
1A10-00U6C00
1A10-00U6M00
1A10-00U8A00
1A10-00UMV00
Table6-3-L | 0903-02FP000 | INDUCTOR 4.7nH 350mA 3% 0201,MURATA/LQP03TN4N7H02D(RoHS)(HF) | 6 | C284,L38,L53, | *L-0201 | 8X2mm
Table6-3-R | 1A10-00URA00 | MLCC,SMD,CC0201KRX7R8BB103,0201,10nF,X7R,+/- 10%,25V,YAGEO國巨,HF;RoHS | 8 | C1041,C1042,C1043,C1065, | *C-0201 | 8X2mm
1A10-00UA600
1A10-00UR900
1A10-00URB00
Table6-4-L | 1A10-00Q7E00 | MLCC,0201,0201B103K160CT(RoHS),0.01UF 16V X7R +-10%,WALSIN華新 | 6 | C402,C499,C76, | *C-0201 | 8X2mm
1A10-009PF00
1A10-00S2100
1A10-00U2Q00
Table6-4-R | 1A10-00ED600 | MLCC,0201,GRM0335C1E100D(RoHS),10PF 25V NPO +-0.5PF,MURATA | 20 | C283,C288,C304,C306,C308,C35,C400,C42,C45,C458, | *C-0201 | 8X2mm
Table6-5-L | 1A10-00NH600 | MLCC,0201,GJM0335C1E6R2CB01D(RoHS),6.2PF 25V COG +-0.25PF,MURATA | 4 | C313,C315, | *C-0201 | 8X2mm
Table6-5-R | 1A10-00UQQ00 | MLCC,SMD,GJM0335C1E2R4BB01D,0201,2.4pF,COG,+/- 0.1pf,25V,MURATA,RoHS | 4 | C307,L11, | *C-0201 | 8X2mm
Table6-6-L | 1A10-00MN600 | MLCC,0201,GRM0335C1E1R2CA01D(RoHS),1.2PF 25V COG +-0.25PF,MURATA | 4 | C1015,C1052, | *C-0201 | 8X2mm
1A10-00M8600
Table6-6-R | 1A10-00TZL00 | MLCC,SMD,0201N120G500CT,0201,12pF,NP0,+/- 2%,50V,WALSIN華新,RoHS | 4 | C1022,C1061, | *C-0201 | 8X2mm
1A10-00NR600
Table6-7-L | 1A10-00U5G00 | MLCC,SMD,0201B151K250CT,0201,150pF,X7R,+/- 10%,25V,WALSIN華新,RoHS | 4 | C1077,C1078, | *C-0201 | 8X2mm
1A10-00HW600
Table6-7-R | 1A10-00RL600 | MLCC,0201,GRM0335C1E300JA01D(RoHS),30PF 25V COG +-5%,MURATA | 4 | C1040,C1063, | *C-0201 | 8X2mm
Table6-8-L | 0902-036G300 | Multilayer inductor,SMD,LQP03TG5N6H02D,0201,-,5.6nH,+/- 3%,250mA,0.88Ω,MURATA,RoHS | 4 | L60,L72, | *L-0201 | 8X2mm
Table6-8-R | 0903-0352000 | INDUCTOR ,0201,LQP03TG2N2B02D(RoHS),2.2NH +-0.1NH RDC:250mR IDC:450mA,MURATA | 4 | R216,R219, | *L-0201 | 8X2mm
Table6-9-L | 0903-02FT000 | INDUCTOR 3nH 450mA 0.1nH 0201,MURATA/LQP03TN3N0B02D(RoHS)(HF) | 2 | C1074, | *L-0201 | 8X2mm
Table6-9-R | 1A10-00RH600 | MLCC,0201,GJM0335C1ER70BB01D(RoHS)(HF),0.7PF 25V COG +-0.1PF,MURATA | 4 | C1019,C1048, | *C-0201 | 8X2mm
Table6-10-L | 0903-0351000 | INDUCTOR ,0201,LQP03TG6N2H02D(RoHS),6.2NH +-3% RDC:1.15R IDC:200mA,MURATA | 2 | L10, | *L-0201 | 8X2mm
Table6-10-R | 0903-02PK000 | INDUCTOR,0201,LQP03TN2N7B02D(RoHS),2.7nH +-0.1nH RDC:200mR IDC:500mA,MURATA | 4 | L61,L71, | *L-0201 | 8X2mm
Table6-11-L | 1A10-00U7Y00 | MLCC,SMD,CC0201BRNPO9BNR50,0201,0.5pF,NP0,+/- 0.1pf,50V,YAGEO國巨,RoHS | 2 | C470, | *C-0201 | 8X2mm
1A10-00LU600
Table6-11-R | 1A10-00SQ600 | MLCC,0201,GRM0335C1H9R1BA01D(RoHS),9.1PF 50V COG +-0.1PF,MURATA | 4 | R200,R247, | *C-0201 | 8X2mm
Table6-12-L | 0903-0312000 | INDUCTOR,0201,LQP03TN18NH02D(RoHS),18NH +-3% RDC:800mR IDC:200mA,MURATA | 2 | L66, | *L-0201 | 8X2mm
Table6-12-R | 0903-02RX000 | INDUCTOR,0201,LQP03TN8N2H02D(RoHS),8.2nH +-3% RDC:700mR IDC:250mA,MURATA | 4 | L19,L20, | *L-0201 | 8X2mm
Table6-13-L | 1A10-00NY600 | MLCC,0201,GJM0335C1E4R7BB01D(RoHS),4.7PF 25V COG +-0.1PF,MURATA | 2 | L7, | *C-0201 | 8X2mm
Table6-13-R | 1A10-00U1E00 | MLCC,SMD,GJM0335C1E2R0BB01D,0201,2pF,COG,+/- 0.1pf,25V,MURATA,RoHS | 2 | C300, | *C-0201 | 8X2mm
Table6-14-L | 0903-02FU000 | INDUCTOR 4.3nH 350mA 3% 0201,MURATA/LQP03TN4N3H02D(RoHS)(HF) | 2 | L24, | *L-0201 | 8X2mm
Table6-14-R | 1A10-00QQ600 | MLCC,0201,GRM0335C1H3R3BA01D(RoHS),3.3PF 50V COG +-0.1PF,MURATA | 2 | C123, | *C-0201 | 8X2mm
Table6-15-L | 0903-02H7000 | INDUCTOR 120nH 40mA 5% (0201),MURATA/LQP03TNR12J02D(RoHS) | 2 | L22, | *L-0201 | 8X2mm
Table6-15-R | 1A10-00L8600 | MLCC,0201,GJM0335C1E5R6CB01(RoHS),5.6PF 25V COG +-0.25pF,MURATA | 2 | C1023, | *C-0201 | 8X2mm
| Wednesday January 18, 2023 15:38:27 PM |  |  |  | 2023/1/18 03:38:27 PM
核准: |  | 審核: |  |  | 製表:鄭延鴻

## Table7
Production Line: |  | S07 |  | Product Number:
Model Name: |  |  |  | PCB Ver: | REV3
Program Name: |  |  |  | BOM Revision: | EB.11
Machine Name: |  | NPM2-3 |  | Configuration:
Mount Points: |  | 1072 |  | Oracle Program:
Table:= 7
站别 | 部品料號 | 規格 | 用量 | 位置 | 零件形狀 | Feeder | 備注
Table7-1-L | 0906-013CC00 | Compoment_Duplexer,SMD,B39781B8005P810,2.5*2.0*0.5mm,777~787MHz/746~756MHz,EPCOS(RF360),RoHS | 4 | FL2,FL5, | *DXP-2.5*2.0*0.5 | 8X4mm
Table7-1-R | 0628-00WC000 | IC,SOT-23-5,AP2127K-ADJTRG1(RoHS),300mA HIGH SPEED EXTREMELY LOW NOISE CMOS LDO REGULATOR,BCD | 6 | WU22,WU23,WU4, | *SOT-23-5 | 8X4mm
0606-00HT600
Table7-2-L | 0702-0JJAH00 | BJT,SMD,MMBT3906,SOT¦23-3,組數:1,Vceo=-40V,Ic=-200mA,PNP,GRANDE,RoHS | 6 | Q227,Q231,Q5, | *SOTl23-3 | 8X4mm
0702-0108000
0702-0JJBZ00
Table7-2-R | 0606-00HT600 | IC LDO,SMD,FP6186S5,SOT23-5,組數:1,DC,1.7~5.5V,300mA,FITI天鈺,RoHS | 6 | U12,U23,U3, | *SOT23-5 | 8X4mm
0606-00HKC00
Table7-3-L | 0902-01XX000 | INDUCTOR,0603,LQW18AN6N8D00D(RoHS),6.8nH +-0.5nH RDC:82mR IDC:750mA,MURATA | 4 | L54,L56, | *L-0603 | 8X4mm
Table7-3-R | 1A20-02ZEE00 | MLCC,0402,0402B104K250CT(RoHS),0.1UF 25V X7R +-10%,WALSIN華新 | 18 | C24,C27,C30,C31,C34,C39,C405,C49,C73, | *C-0402 | 8X2mm
1A20-030B000
1A20-03CPY00
Table7-4-L | 1032-01F7300 | RES,0603,WR06X75R0FTL(RoHS),75 OHM 1/10W 1%,WALSIN華新 | 8 | R666,R670,R671,R672, | *R-0603 | 8X4mm
1032-00HW100
1032-00HX000
1032-01F4200
Table7-4-R | 1A20-03CLP00 | MLCC,SMD,CL05A106MP5NUNC,0402,10uF,X5R,+/- 20%,10V,SAMSUNG,RoHS | 20 | C269,C270,C271,C273,C274,C276,C277,C278,C280,C286, | *C-0402(T0.65) | 8X2mm
1A20-0383600
1A20-03CKS00
1A20-03CM800
Table7-5-L | 0906-013RD00 | Compoment_Duplexer,SMD,B39222B8206P810,2110 MHz – 2200 MHz/1710 MHz – 1780 MHz,RF360,RoHS | 4 | FL1,FL4, | *DPX-2.5*2.0*0.5 | 8X4mm
Table7-5-R | 1044-0005300 | RES,0805,WR08X000 PTL(RoHS)(HF)(SGP),0 OHM 1/8W JUMP,WALSIN華新 | 4 | R5,WR18, | *R-0805 | 8X4mm
1042-003K300
1044-0002100
1044-0004000
1044-000P200
Table7-6-L | 0704-0JBB700 | MOSFET,SMD,MTE2N7002,SOT¦23-3,組數:1,VDSS=60V,Id=0.38A,N-CH,3Ω,GRANDE,RoHS | 4 | WQ1,WQ4, | *SOTl23-3 | 8X4mm
0704-0JB5N00
Table7-6-R | 0906-013RP00 | Compoment_Diplexer,SMD,DP2012-V0822KA-ST/LF,0805,1710-2690MHz/698-960MHz,ACX璟德,RoHS | 4 | U220,U223, | *DPX-2.0*1.25*0.9 | 8X4mm
Table7-7-L | 1A20-0058F00 | MLCC,0402,CC0402KRX7R7BB102(RoHS)(HF),1000PF 16V X7R +-10%,YAGEO國巨 | 2 | EC12, | *C-0402 | 8X2mm
1A20-0059E00
1A20-005C100
Table7-7-R | 0603-01FTL00 | IC_Buffer,SMD,74LV1T34GW,TSSOP5,組數:1,1.6~5.5V,NEXPERIA耐智亞,RoHS | 2 | U16, | *TSSOP5 | 8X4mm
0603-01FTK00
Table7-8-L | 0906-00YS000 | SAW FILTER,SMD,SAFFB1G56FA0F0AR1X(RoHS),GPS/GLONASS/BEIDOU2 1561.10/1575.42/1602 MHz(1559.09 to1605.89 MHz) -30 to +85 deg.C,MURATA | 2 | FL10, | *FILTER-1.1*0.9*0.5 | 8X2mm
Table7-8-R | 1034-006E300 | RES,0603,WR06X122 JTL(RoHS),1.2K OHM 1/10W 5%,WALSIN華新 | 2 | R489, | *R-0603 | 8X4mm
1034-0010100
1034-0011000
1034-006C200
1034-01GK600
Table7-9-L | 0622-004G000 | IC,SOT563,TMP102AIDRLRG4(RoHS),Low Power Digital Temperature Sensor With SMBu Two-Wire Serial Interface,TI | 2 | U32, | *SOT563 | 8X4mm
Table7-9-R | 1A60-010ME00 | MLCC,1206,1206B102K202CT(RoHS),1000PF 2KV +-10% X7R,WALSIN華新 | 2 | EC536, | *C-1206(T0.8) | 8X4mm
1A60-005H200
1A60-00BLF00
1A60-00LKE00
1A60-00PYF00
1A60-00TK200
1A60-00Z8M00
1A60-010D600
1A60-0131600
1A60-013UQ00
Table7-10-L | 0616-007GC00 | IC_RESET,SMD,SLG4R44093VTR,STQFN12,DIALOG,HF;RoHS | 2 | U233, | *STQFN12 | 8X4mm
Table7-10-R | 1A50-019XA00 | MLCC,0805,CL21A226MPCLRNC(RoHS),22uF 10V X5R +-20%,SAMSUNG | 4 | WC175,WC176, | *C-0805(T1.0) | 8X4mm
1A50-00T0C00
1A50-01KQ200
1A50-01NTJ00
Table7-11-L | 1A20-0260100 | MLCC,0402,C1005X5R104KFT(RoHS),0.1UF 25V X5R +-10%,DARFON達方 | 2 | WC170, | *C-0402 | 8X2mm
1A20-00D3A00
1A20-01UQE00
1A20-025XF00
Table7-11-R | 0902-031M000 | INDUCTOR,0402,LQW15AN27NG00D(RoHS),27NH +-2% RDC:520mR IDC:280mA,MURATA | 2 | L21, | *L-0402 | 8X2mm
Table7-12-L | 1A20-002F100 | MLCC,0402,C1005NP0221JGT(RoHS),220PF 50V NPO +-5%,DARFON達方 | 2 | WC173, | *C-0402 | 8X2mm
1A20-002AF00
1A20-002BE00
Table7-12-R | 0603-01FG000 | IC_Gate,SMD,74LVC1G79GW,TSSOP5,1,1.65~5.5V,N/A,NXP(PHILIPS),RoHS | 2 | U17, | *TSSOP5 | 8X4mm
0603-008D000
Table7-13-L | 0617-00FH300 | IC Switching Converter/Regulator,SMD,MP2331GTL-Z,SOT583-8,組數:1,DC,4.2~24V,2A,MPS,HF;RoHS | 2 | U1, | *SOT583-8 | 8X4mm
Table7-13-R | 0704-0JBB600 | MOSFET,SMD,CR3415,SOT¦23-3,組數:1,VDSS=-20V,Id=-5A,P-CH,41mΩ,GRANDE,RoHS | 2 | Q2, | *SOT(23-3E)T0.9 | 8X4mm
0704-0JBD400
Table7-14-L | 0703-0J3CR00 | Schottky,SMD,BAT54,SOT¦23-3,組數:1,Vrrm/Vz=30V,If=200mA,GRANDE群鑫,RoHS | 2 | EQ211, | *SOTl23-3 | 8X4mm
0700-0019000
0703-0J3CS00
Table7-14-R | 0690-001F000 | IC_IO Supply Level Translator,SMD,TXS0102DCUR,VSSOP8,VCCA:1.65~3.6V,VCCB: 2.3~5.5V,TI,RoHS | 2 | EU49, | *VSSOP8 | 8X4mm
Table7-15 | 0628-00U5000 | IC,QFN8,MP2005DD-LF-Z(RoHS),0.5~4V OUPUT(LOW INPUT VOLTAGE) 800mA High PSRR ULDO Linear Regulator,MPS | 2 | U15, | *QFN8 | 12X8mm
| Wednesday January 18, 2023 15:38:27 PM |  |  |  | 2023/1/18 03:38:27 PM
核准: |  | 審核: |  |  | 製表:鄭延鴻

## Table8
Production Line: |  | S07 |  | Product Number:
Model Name: |  |  |  | PCB Ver: | REV3
Program Name: |  |  |  | BOM Revision: | EB.11
Machine Name: |  | NPM2-4 |  | Configuration:
Mount Points: |  | 1072 |  | Oracle Program:
Table:= 8
站别 | 部品料號 | 規格 | 用量 | 位置 | 零件形狀 | Feeder | 備注
Table8-5-L | 0903-03L0T00 | Wirewound Inductor,SMD,LQW15AN3N0B00,0402,-,3nH,+/- 0.1nH,750mA,70mΩ,MURATA,RoHS | 8 | L58,L59,L69,L70, | *L-0402 | 8X2mm
Table8-5-R | 1A20-00QNC00 | MLCC,0402,JDK105BJ475MV-F(RoHS),4.7UF 6.3V X5R +-20%,TAIYO YUDEN太陽誘電 | 20 | C1012,C1045,C1055,C1062,C53,C57,C62,C64,C68,C798, | *C-0402 | 8X2mm
1A20-024Y600
1A20-02EB100
1A20-02ERA00
1A20-02FTF00
1A20-03CJT00
1A20-03CKH00
1A20-03CR900
1A20-03D2300
Table8-6-L | 0728-001JE00 | Isolator / Coupler,SMD,CP1608-25Q0822-RT/LF,0603,Dual Band Single Path,Insertion Loss=0.28dB,Isolation=-50dB,ACX璟德,RoHS | 8 | U219,U221,U222,U224, | *Isolator,1.6*0.8*0.6 | 8X4mm
Table8-6-R | 1A20-0067F00 | MLCC,0402,CC0402KRX7R7BB104(RoHS)(HF)(SGP),0.1UF 16V X7R +-10%,YAGEO國巨 | 26 | EC11,EC33,EC43,EC505,EC544,EC545,EC546,EC547,EC81,EC82,EC829,EC830,WC174, | *C-0402 | 8X2mm
1A20-0068E00
1A20-0069A00
1A20-006D100
Table8-7-L | 0603-0113000 | IC,TSSOP5,74LVC1GU04GW(RoHS),high-performance low-power low-voltage Si-gate CMOS device,superior to most advanced CMOS compatible TTL families,NEXPERIA耐智亞 | 6 | U18,U19,U20, | *TSSOP5 | 8X4mm
Table8-7-R | 0617-00FAX00 | IC Switching Converter/Regulator,SMD,MT3503ATBR,TSOT23-6,組數:1,DC,+4.5~18V,3.5A,1MHz,M3TEK來頡,RoHS | 2 | WU6, | *TSOT23-6 | 8X4mm
0617-00FGS00
0688-0056000
Table8-8-L | 1032-006B300 | RES,0603,WR06X2001FTL(RoHS),2K OHM 1/10W 1%,WALSIN華新 | 2 | R490, | *R-0603 | 8X4mm
1032-0069100
1032-006A000
1032-00K8200
| Wednesday January 18, 2023 15:38:27 PM |  |  |  | 2023/1/18 03:38:27 PM
核准: |  | 審核: |  |  | 製表:鄭延鴻

## Table9
Production Line: |  | S07 |  | Product Number:
Model Name: |  |  |  | PCB Ver: | REV3
Program Name: |  |  |  | BOM Revision: | EB.11
Machine Name: |  | NPM3-1 |  | Configuration:
Mount Points: |  | 1072 |  | Oracle Program:
Table:= 9
站别 | 部品料號 | 規格 | 用量 | 位置 | 零件形狀 | Feeder | 備注
Table9-5-L | 0648-002Z000 | IC,WLNSP-17,WGR7640(RoHS),GNSS RF Receiver IC,ATHEROS | 2 | U38, | *WLNSP-17 | 8X4mm
Table9-5-R | 0902-00LC000 | INDUCTOR 12NH/700mA (0603) 5% CHILISIN/CS0603-12NJ-S (RoHS) | 4 | L55,L77, | *L-0603 | 8X4mm
Table9-6-L | 1A20-03CR000 | MLCC,SMD,0402X225K100CT,0402,2.2uF,X5R,+/- 10%,10V,WALSIN華新,RoHS | 16 | C1013,C1017,C1034,C1035,C1051,C1056,C54,C59, | *C-0402 | 8X2mm
1A20-03BXA00
1A20-03CMX00
1A20-03CRS00
1A20-03D3K00
Table9-6-R | 1A30-00XFA00 | MLCC,0603,CL10A226MQ8NRNE(RoHS)(HF),22UF 6.3V X5R +-20%,SAMSUNG | 16 | C10,C25,C32,C40,C465,C468,C9,EC67, | *C-0603 | 8X4mm
1A30-02BV600
1A30-02ZV100
1A30-030G900
1A30-030GF00
1A30-030KC00
Table9-7-L | 1A30-030KS00 | MLCC,SMD,TMK107BBJ106MA-T,0603,10uF,X5R,+/- 20%,25V,TAIYO YUDEN太陽誘電,RoHS | 18 | C2,C22,C28,C36,C4,C46,C47,C5,WC171, | *C-0603 | 8X4mm
1A30-02ZZ600
1A30-030KQ00
1A30-030KR00
1A30-030QT00
Table9-7-R | 1034-0004300 | RES,0603,WR06X000 PTL(RoHS)(HF)(SGP),0 OHM 1/10W JUMP,WALSIN華新 | 2 | R7, | *R-0603 | 8X4mm
1034-0001100
1034-0003000
1034-004O200
1034-00HX000
1034-00HZ300
Table9-8 | 0647-009D000 | IC_LNA AMP,SMD,AP3013F,QFN16,組數:1,5V,RF power amplifier,RFIC天芯,RoHS | 4 | AR2,AR4, | *QFN16 | 12X8mm
Table9-9 | 0606-00HRH00 | IC LDO,SMD,MP20051DQ-LF-Z,QFN8,組數:1,DC,2.5V ~ 5.5V,1A,0.14V,MPS,RoHS | 4 | U13,U14, | *QFN8 | 12X8mm
Table9-10 | 0903-03B9000 | INDUCTOR,SMD,LVF404026-4R7M-N(RoHS),4.7UH +-20％ RDC:92mR(+-30%) IDC:2.6A,CHILISIN奇力新 | 4 | L5,WL4, | *L-LVF404026 | 12X8mm
0903-03LPG00
| Wednesday January 18, 2023 15:38:27 PM |  |  |  | 2023/1/18 03:38:27 PM
核准: |  | 審核: |  |  | 製表:鄭延鴻

## Table10
Production Line: |  | S07 |  | Product Number:
Model Name: |  |  |  | PCB Ver: | REV3
Program Name: |  |  |  | BOM Revision: | EB.11
Machine Name: |  | NPM3-2 |  | Configuration:
Mount Points: |  | 1072 |  | Oracle Program:
Table:= 10
站别 | 部品料號 | 規格 | 用量 | 位置 | 零件形狀 | Feeder | 備注
Table10-5 | 0661-0031C00 | IC LNA AMP,SMD,AP7293,QFN16,5V,RFIC天芯,RoHS | 4 | AR3,AR5, | *QFN16 | 12X8mm
Table10-6 | 0903-03HP000 | INDUCTOR,SMD,LVF404018-2R2M-N(RoHS),2.2UH +-20% RDC:47mR IDC:2.7A 安規:N/A,CHILISIN奇力新 | 4 | L3,L4, | *L-LVF404018 | 12X8mm
0902-036P300
0903-03A9000
0903-03LZF00
Table10-7 | 0648-0032Z00 | IC_RF Transceiver,SMD,FTR-8930-0-157CSP-TR-02-0,CSP157,組數:1,1.3V,Small Cell RF Transceiver,QUALCOMM高通,RoHS | 2 | U29, | *CSP157 | 16X12mm
Table10-8 | 0609-00BBJ00 | IC OP AMP,SMD,LM239PWR,TSSOP14,30V,TI,RoHS | 2 | U5, | *TSSOP14 | 12X8mm
Table10-9 | 0903-0367000 | INDUCTOR,SMD,MHCI06030-2R2M-R8A(RoHS),2.2UH +-20% DCR:15mR(max) Irms:8A Isat:10A,CHILISIN奇力新 | 2 | L2, | *L-MHCI06030 | 16X12mm
0903-037X000
Table10-10 | 023T-002A800 | FSM9016 single carrier LTE,SMD,FSM-9016-0-528FCBGA-TR-00-0,FCBGA528,QUALCOMM高通,RoHS | 2 | U22, | *FCBGA528 | 32X24mm
Table10-12 | 0903-02ZG000 | INDUCTOR,SMD,SPH40404R7METG(RoHS),4.7UH +-20% RDC:70mR Isat:2A Irms:1.7A 4x4mm 安規:N/A,DARFON達方 | 2 | EL3, | *L-SPH40404R7METG | 12X8mm
0903-03BD000
0903-03LXQ00
Table10-13 | 0723-003Q700 | VCTCXO,SMD,E6288LF-DC,7050-6,2.85V,19.2MHz,RAKON,RoHS | 2 | Y1, | *OSC,7050-6 | 16X8mm
Table10-14 | 0903-03LF800 | Power Inductor (Choke),SMD,CSMS0418D-4R7M-LRH,-,4.7uH,+/- 20%,1700mA,0.07Ω,PDC信昌,RoHS | 2 | L1, | *Choke-CSMS0418D | 12X8mm
0903-02J5000
0903-02ZG000
0903-03BD000
0903-03LXQ00
Table10-15 | 0664-0041Q00 | IC Power Manage,SMD,TPS56520PWPR,HTSSOP20,組數:1,DC,4.5~17V,5A,0.5MHz,TI,RoHS | 2 | U2, | *HTSSOP20 | 16X8mm
| Wednesday January 18, 2023 15:38:27 PM |  |  |  | 2023/1/18 03:38:27 PM
核准: |  | 審核: |  |  | 製表:鄭延鴻

## Table11
Production Line: |  | S07 |  | Product Number:
Model Name: |  |  |  | PCB Ver: | REV3
Program Name: |  |  |  | BOM Revision: | EB.11
Machine Name: |  | NPM3-4 |  | Configuration:
Mount Points: |  | 1072 |  | Oracle Program:
Table:= 11
站别 | 部品料號 | 規格 | 用量 | 位置 | 零件形狀 | Feeder | 備注
Table11-1-1 | 0315-00XR500 | DDR3L,SMD,K4B4G1646E-BYMA,FBGA 96,4Gbit,256M*16,1866Mbps,1.35V,(fck=933MHz),SAMSUNG,HF;RoHS | 4 | U26,U27, | *FBGA96 | TRAY
0315-00XQR00
0315-00XT900
Table11-1-4 | 0315-00XR500 | DDR3L,SMD,K4B4G1646E-BYMA,FBGA 96,4Gbit,256M*16,1866Mbps,1.35V,(fck=933MHz),SAMSUNG,HF;RoHS | 4 | U26,U27, | *FBGA96 | TRAY
Table11-1-2 | 0500-016XH00 | eMMC NAND Flash (MLC),SMD,KLM4G1FETE-B041,FBGA153,4GB,200MHz,SAMSUNG,RoHS | 2 | U24, | *FBGA153 | TRAY
0500-016TU00
0500-016XV00
0500-0170U00
Table11-1-5 | 0500-016XH00 | eMMC NAND Flash (MLC),SMD,KLM4G1FETE-B041,FBGA153,4GB,200MHz,SAMSUNG,RoHS | 2 | U24, | *FBGA153 | TRAY
Table11-1-3 | 029M-000M000 | C.S,QFN88,QCA8334-AL3C(RoHS),Four port gigabit ethernet switch,ATHEROS | 2 | U92, | *QFN88 | TRAY
Table11-1-6 | 029M-000M000 | C.S,QFN88,QCA8334-AL3C(RoHS),Four port gigabit ethernet switch,ATHEROS | 2 | U92, | *QFN88 | TRAY
Table11-1-8 | 1302-04AU800 | Shielding Frame Top 2,沖壓類,SFE4116G-D315-RoHS,SPTE馬口鐵,TMBP SPTE(High Solder Tinplate 50*50),L:49.3,W:26.4,H:2.75,厚度t=0.25明之均MZJ,RoHS | 4 | AR2S,U29S, | *SHIELDING,FRAME | TRAY
1302-04B1100
Table11-1-12 | 1302-04AU800 | Shielding Frame Top 2,沖壓類,SFE4116G-D315-RoHS,SPTE馬口鐵,TMBP SPTE(High Solder Tinplate 50*50),L:49.3,W:26.4,H:2.75,厚度t=0.25明之均MZJ,RoHS | 4 | AR2S,U29S, | *SHIELDING,FRAME | TRAY
Table11-1-16 | 1302-04AU800 | Shielding Frame Top 2,沖壓類,SFE4116G-D315-RoHS,SPTE馬口鐵,TMBP SPTE(High Solder Tinplate 50*50),L:49.3,W:26.4,H:2.75,厚度t=0.25明之均MZJ,RoHS | 4 | AR2S,U29S, | *SHIELDING,FRAME | TRAY
Table11-1-10 | 1302-04AU600 | Shielding Frame Top1,沖壓類,SFE4116G-D315-RoHS,SPTE馬口鐵,TMBP SPTE(High Solder Tinplate 50*50),L:48.4,W:31.6,H:2.75,厚度t=0.25明之均MZJ,RoHS | 2 | U22S, | *SHIELDING,FRAME | TRAY
1302-04B1000
Table11-1-14 | 1302-04AU600 | Shielding Frame Top1,沖壓類,SFE4116G-D315-RoHS,SPTE馬口鐵,TMBP SPTE(High Solder Tinplate 50*50),L:48.4,W:31.6,H:2.75,厚度t=0.25明之均MZJ,RoHS | 2 | U22S, | *SHIELDING,FRAME | TRAY
Table11-1-18 | 1302-04AU600 | Shielding Frame Top1,沖壓類,SFE4116G-D315-RoHS,SPTE馬口鐵,TMBP SPTE(High Solder Tinplate 50*50),L:48.4,W:31.6,H:2.75,厚度t=0.25明之均MZJ,RoHS | 2 | U22S, | *SHIELDING,FRAME | TRAY
Table11-1-20 | 1302-04AU600 | Shielding Frame Top1,沖壓類,SFE4116G-D315-RoHS,SPTE馬口鐵,TMBP SPTE(High Solder Tinplate 50*50),L:48.4,W:31.6,H:2.75,厚度t=0.25明之均MZJ,RoHS | 2 | U22S, | *SHIELDING,FRAME | TRAY
| Wednesday January 18, 2023 15:38:27 PM |  |  |  | 2023/1/18 03:38:27 PM
核准: |  | 審核: |  |  | 製表:鄭延鴻

## Table12
SMT貼片程式站位表
Production Line: |  | S07 |  | Product Number:
Model Name: |  |  |  | PCB Ver: | REV3
Program Name: |  |  |  | BOM Revision: | EB.11
Machine Name: |  | NPM3-4 |  | Configuration:
Mount Points: |  | 1072 |  | Oracle Program:
Table:= 12
站别 | 部品料號 | 規格 | 用量 | 位置 | 零件形狀 | Feeder | 備注
Table12-1-1 | 0315-00XR500 | DDR3L,SMD,K4B4G1646E-BYMA,FBGA 96,4Gbit,256M*16,1866Mbps,1.35V,(fck=933MHz),SAMSUNG,HF;RoHS | 4 | U26,U27, | *FBGA96 | TRAY
0315-00XQR00
0315-00XT900
Table12-1-4 | 0315-00XR500 | DDR3L,SMD,K4B4G1646E-BYMA,FBGA 96,4Gbit,256M*16,1866Mbps,1.35V,(fck=933MHz),SAMSUNG,HF;RoHS | 4 | U26,U27, | *FBGA96 | TRAY
Table12-1-2 | 0500-016XH00 | eMMC NAND Flash (MLC),SMD,KLM4G1FETE-B041,FBGA153,4GB,200MHz,SAMSUNG,RoHS | 2 | U24, | *FBGA153 | TRAY
0500-016TU00
0500-016XV00
0500-0170U00
Table12-1-5 | 0500-016XH00 | eMMC NAND Flash (MLC),SMD,KLM4G1FETE-B041,FBGA153,4GB,200MHz,SAMSUNG,RoHS | 2 | U24, | *FBGA153 | TRAY
Table12-1-3 | 029M-000M000 | C.S,QFN88,QCA8334-AL3C(RoHS),Four port gigabit ethernet switch,ATHEROS | 2 | U92, | *QFN88 | TRAY
Table12-1-6 | 029M-000M000 | C.S,QFN88,QCA8334-AL3C(RoHS),Four port gigabit ethernet switch,ATHEROS | 2 | U92, | *QFN88 | TRAY
Table12-1-8 | 1302-04AU800 | Shielding Frame Top 2,沖壓類,SFE4116G-D315-RoHS,SPTE馬口鐵,TMBP SPTE(High Solder Tinplate 50*50),L:49.3,W:26.4,H:2.75,厚度t=0.25明之均MZJ,RoHS | 4 | AR2S,U29S, | *SHIELDING,FRAME | TRAY
1302-04B1100
Table12-1-12 | 1302-04AU800 | Shielding Frame Top 2,沖壓類,SFE4116G-D315-RoHS,SPTE馬口鐵,TMBP SPTE(High Solder Tinplate 50*50),L:49.3,W:26.4,H:2.75,厚度t=0.25明之均MZJ,RoHS | 4 | AR2S,U29S, | *SHIELDING,FRAME | TRAY
Table12-1-16 | 1302-04AU800 | Shielding Frame Top 2,沖壓類,SFE4116G-D315-RoHS,SPTE馬口鐵,TMBP SPTE(High Solder Tinplate 50*50),L:49.3,W:26.4,H:2.75,厚度t=0.25明之均MZJ,RoHS | 4 | AR2S,U29S, | *SHIELDING,FRAME | TRAY
Table12-1-10 | 1302-04AU600 | Shielding Frame Top1,沖壓類,SFE4116G-D315-RoHS,SPTE馬口鐵,TMBP SPTE(High Solder Tinplate 50*50),L:48.4,W:31.6,H:2.75,厚度t=0.25明之均MZJ,RoHS | 2 | U22S, | *SHIELDING,FRAME | TRAY
1302-04B1000
Table12-1-14 | 1302-04AU600 | Shielding Frame Top1,沖壓類,SFE4116G-D315-RoHS,SPTE馬口鐵,TMBP SPTE(High Solder Tinplate 50*50),L:48.4,W:31.6,H:2.75,厚度t=0.25明之均MZJ,RoHS | 2 | U22S, | *SHIELDING,FRAME | TRAY
Table12-1-18 | 1302-04AU600 | Shielding Frame Top1,沖壓類,SFE4116G-D315-RoHS,SPTE馬口鐵,TMBP SPTE(High Solder Tinplate 50*50),L:48.4,W:31.6,H:2.75,厚度t=0.25明之均MZJ,RoHS | 2 | U22S, | *SHIELDING,FRAME | TRAY
Table12-1-20 | 1302-04AU600 | Shielding Frame Top1,沖壓類,SFE4116G-D315-RoHS,SPTE馬口鐵,TMBP SPTE(High Solder Tinplate 50*50),L:48.4,W:31.6,H:2.75,厚度t=0.25明之均MZJ,RoHS | 2 | U22S, | *SHIELDING,FRAME | TRAY
| Wednesday January 18, 2023 15:38:27 PM |  |  |  | 2023/1/18 03:38:27 PM
核准: |  | 審核: |  |  | 製表:鄭延鴻